## inv
Technology | Annualized Investment Cost ($/MW) | Size (MW) | Lifetime | Investment Cost ($/MW) | Rate of Return | Annualized Investment Cost ($) | Annualized Investment Cost ($/MW)
Coal | 486816.7539 | 650 | 20 | 4559000 | 0.1 | 316430890.0634 | 486816.7539
Nuclear | 536304.1471 | 2234 | 40 | 5769000 | 0.1 | 1198103464.5127 | 536304.1471
CCGT | 79552.2004 | 1100 | 20 | 745000 | 0.1 | 87507420.4555 | 79552.2004
Hydro | 188436.2118 | 500 | 40 | 2027000 | 0.1 | 94218105.9172 | 188436.2118
Geothermal | 640977.8746 | 50 | 25 | 6400000 | 0.1 | 32048893.728 | 640977.8746
Diesel | 129419.1502 | 85 | 20 | 1212000 | 0.1 | 11000627.7673 | 129419.1502

## invR
Technology | Annualized Investment Cost ($/MW) | Size (MW) | Lifetime | Investment Cost ($/MW) | Rate of Return | Annualized Investment Cost ($) | Annualized Investment Cost ($/MW)
Wind_Onshore | 165511.2895 | 100 | 20 | 1550000 | 0.1 | 16551128.9452 | 165511.2895
Wind_Offshore | 405769.6129 | 400 | 20 | 3800000 | 0.1 | 162307845.1402 | 405769.6129
PV | 120544.6003 | 150 | 30 | 1250000 | 0.1 | 18081690.0431 | 120544.6003

## size
Technology | Size (MW)
Coal | 650 | 650 | 11 | 7150
Nuclear | 2234 | 2234 | 5 | 11170
CCGT | 1100 | 1100 | 18 | 19800
Hydro | 500 | 500 | 1 | 500
Geothermal | 50 | 50 |  | 0
Diesel | 85 | 85 | 14 | 1190

## sizeR
Technology | Size (MW)
Wind_Onshore | 100 | 100 | 0 | 0
Wind_Offshore | 400 | 400 |  | 0
PV | 150 | 150 | 51 | 7650

## ra
Technology | Resource (MW)
Coal | 16746.3 | 16746.3
Nuclear | 12269.8 | 12269.8
CCGT | 20856.6 | 20856.6
Hydro | 6127.9 | 6127.9
Geothermal | 0 | 0
Diesel | 1216.9 | 1216.9

## raR
Technology | Resource (MW)
Wind_Onshore | 5500 | 400
Wind_Offshore | 5500 | 0
PV | 5500 | 4360.9

## p_min
Technology | Size_Min (MW)
Coal | 0
Nuclear | 0
CCGT | 0
Hydro | 0
Geothermal | 0
Diesel | 0

## c_e
Technology | Emissions Cost ($/kg CO2)
Coal | 0.015
Nuclear | 0
CCGT | 0.015
Hydro | 0
Geothermal | 0
Diesel | 0.015

## c_vom
Technology | Variable O&M ($/MWh)
Coal | 7.31
Nuclear | 2.37
CCGT | 2.06
Hydro | 1.36
Geothermal | 0
Diesel | 6.03

## q_e
Technology | Quantity of Emissions (kg CO2/MWh)
Coal | 902.7243
Nuclear | 0
CCGT | 328.9745
Hydro | 0
Geothermal | 0
Diesel | 709.7143

## c_fn
Technology | Fuel Cost with Eff
Coal | 23.7838
Nuclear | 11.9632
CCGT | 19.9883
Hydro | 0
Geothermal | 0
Diesel | 157.1429

## fuelPrice
Technology | Price Change
Coal | 1
Nuclear | 1
CCGT | 1
Hydro | 1
Geothermal | 1
Diesel | 1

## emisPrice
Technology | Price Change
Coal | 1
Nuclear | 1
CCGT | 1
Hydro | 1
Geothermal | 1
Diesel | 1